## thesaurus
VARIABLE | DESCRIPTION | UNITS | POSSIBLE VALUES
IDref | Reference identifier |  | 1900-01-01
Included | Is the reference included? |  | [factor] | yes | no
si_country | Country name |  | [factor] | Converter tools put in the tools sheet cell L1
si_lat | Latitude in decimal format |  | (-90,90)
si_long | Longitude in decimal format |  | (-180,180)
si_altitude | Altitude asl | m | numeric
si_site | Code characterizing each site/sub-site (or population) within a study |  | [factor] | (it can be an environmental descriptor, such as 'Xeric' vs 'Mesic')
si_treatment | Treatment of the measures |  | string | e.g. control, elevated CO2, drought, …
pl_name | Name/code of the plant |  | string
pl_species | Species scientific name |  | [factor]
pl_growth_form | Plant growth form |  | [factor] | T: tree | S: shrub | L: liana | G: graminoid | F: forb | C: stem succulent | O: other
pl_age | Age of the sample | year | 1-…
pl_height | Average plant height for the target species | m | >0 | (sampled individuals or, if the info is not available for those, overall population)
pl_basal_area | Average basal area | m² | >0
pl_DBH | Average diameter at breast height for the target species | cm | >0 | (sampled individuals or, if the info is not available for those, overall population)
pl_LAI | Leaf area index | m2.m-2 | >0
LAI_methods | Method used to estimate LAI |  | [factor] | Litter_trap | Allometric_relation | Gap_fraction
pl_SA | Sapwood area | m2 | >0
SA_methods | Method used to estimate Sapwood area |  | [factor] | All_sapwood | Only_conductive_part
pl_huber_value | SA/LA | m2.m-2 | >0
pl_devstage | Developmental stage |  | [factor] | Se: seedling | Sa: sapling | A: adult | O: old-growth | NE: not evaluated
pl_experimental_conditions | Experimental conditions |  | [factor] | potted | field | greenhouse
st_density | Stand tree density | plants ha-1 | numeric
soil_sand_perc | Soil sand percentage | % | numeric
soil_silt_perc | Soil silt percentage | % | numeric
soil_clay_perc | Soil clay percentage | % | numeric
soil_om_perc | Soil organic matter percentage | % | numeric
soil_bulk_density | Bulk density of the soil | cg/cm3 | numeric
soil_type | Soil category based on the dominant size of the particles within a soil. |  | [factor] | clay, silty, loamy, peat, sandy or loamy
Date | Date of the measure | YYYYMMDD | date
wp_leaf_midday | Leaf water potential in midday | MPa | <0
wp_leaf_predawn | Leaf water potential in predawn | MPa | <=0
wp_soil | Soil water potential (alternatively, predawn leaf water potential) | MPa | <=0
wp_soil_depth | The depth of soil water potential measurement | m
Standard_error_wp_leaf_midday | The standard error of leaf water potential in midday | MPa
Standard_error_wp_leaf_predawn | The standard error of leaf water potential in predawn | MPa
Standard_error_wp_soil | The standard error of soil water potential | MPa
deltaWP | Water potential difference (soil-md) | MPa | >0
WaterFlux | Water flux value. Required to calculate Kwp | (Original units) | >0
Standard_error_WaterFlux | The standard error of water flux value | (Original units) | >=0
Flux_original_units | Units of water flux as given in reference |  | [factor]
Level | Organ area by which the original whole-plant hydraulic conductance is normalized |  | [factor] | Leaf | Sapwood | wood
Aggregation | Aggregation level of the data, either temporal, stand or individual. If measures from several days were reposted as an average it would be “temporal”, if they were from different trees it would be “stand”, and if they were from different leaves/shoot it would be “tree”.
N | Number of plant individuals sampled (sample size) |  | 1-…
Kwp | Leaf, sapwood or whole-plant hydraulic conductance | (Original units) | >0
Kwp_original_units | Units of whole-plant hydraulic conductance as given in reference |  | [factor]
Kwp_cor_Leaf | Leaf specific hydraulic conductance in standard units | kg/(mLeaf2 MPa s) | >0
Kwp_cor_sapwood | Sapwood specific hydraulic conductance in standard units | kg/(msapwood2 MPa s) | >0
Kwp_cor_plant | Whole-plant hydraulic conductance in standard units | kg/(MPa s) | >0
Kwp_cor_wood | Wood specific hydraulic conductance in standard units | kg/(mwood2 MPa s) | >0
Kwp_cor_ground | Ground area specific hydraulic conductance in standard units | kg/(mground2 MPa s) | >0
Kwp_method | Method used to estimate whole-plant hydraulic conductance from sap flow |  | [factor] | Ratio | Slope | (Slope=slope of the relationship between midday (max) sap flow and the water potential difference; Ratio=average ratio of midday (max) sap flow to the water potential difference )
Flux_method | Method used to estimate the water flux |  | [factor] | Sap flow | Gas exchange | Porometer
SF_method | Sap flow method |  | [factor] | CHP | Tmax | HR | HFD | SHB | TD | TTD | cf. Flo et al. (2018)
gs | stomatal conductance per unit leaf area during measure | mol.m-2.s-1 | >0
E | transpiration per unit leaf area during measure | mmol.m-2.s-1 | >0
VPD | Vapour pressure deficit recorded during measurement | kPa | >0
CO2 | Atmospheric CO2 concentration | ppm | >0
P50 | Is P50 available? | yes/no | [factor]
Pmin | Is Pmin available? | yes/no | [factor]
TLP | Is turgor loss point available? | yes/no | [factor]
Gsmax | Is maximum stomatal conductance available? | yes/no | [factor]
Ks | Is shoot conductance available? | yes/no | [factor]
Contributor | Name of contributor who extracted the data from the paper |  | String
Reference_title | Title of the paper |  | String
PaperDOI | DOI of the paper |  | String
Observations | Any further observation regarding methodological issues |  | -

## data
IDref | Included | si_country | si_lat | si_long | si_altitude | si_site | si_treatment | pl_name | pl_species | pl_growth_form | pl_age | pl_height | pl_basal_area | pl_DBH | pl_LAI | LAI_method | pl_LA | pl_SA | SA_method | pl_huber_value | pl_devstage | pl_experimental_conditions | st_density | soil_sand_perc | soil_silt_perc | soil_clay_perc | soil_om_perc | soil_bulk_density | soil_type | Date | wp_leaf_midday | wp_leaf_predawn | wp_soil | wp_soil_depth | Standard_error_wp_leaf_midday | Standard_error_wp_leaf_predawn | Standard_error_wp_soil | deltaWP | WaterFlux | Standard_error_WaterFlux | Flux_original_units | Level | Aggregation | N | Kwp | Standard_error_Kwp | Kwp_original_units | Kwp_cor_Leaf | Kwp_cor_sapwood | Kwp_cor_plant | Kwp_cor_wood | Kwp_cor_ground | Kwp_method | Flux_method | SF_method | gs | E | VPD | CO2 | P50 | Pmin | TLP | Gsmax | Ks | Contributor | Reference_title | PaperDOI | Observations
404 | yes | SEN | 16.3333 | -15.4167 | 10 | Souilene | control | NA | Acacia tortilis | T | NA | 7 | NA | 17.4 | 0.5 | Other |  | 0.0173 | All_sapwood | 0.00136 | A | field | 90 | 92 |  | 6 | 0.18 |  | sandy | 19980801-19980930 | -1.9568 | -0.40123 | NA | NA | NA | NA | NA | 1.5556 | 2.6515 | NA | l dm-2 hr-1 | Sapwood | temporal | 16 | 1.697 | NA | l dm-2 h-1 MPa-1 | 6.411e-05 | 0.04714 | 0.00081552 | 3.4296e-06 | 3.2055e-05 | Ratio | SF | TTD | NA | NA | 2.5333 | NA | no | no | no | no | no | Victor Flo | Stable annual pattern of water use by Acacia tortilis in Sahelian Africa | 10.1093/treephys/28.1.95
404 | yes | SEN | 16.3333 | -15.4167 | 10 | Souilene | control | NA | Acacia tortilis | T | NA | 7 | NA | 17.4 | 0.5 | Other |  | 0.0173 | All_sapwood | 0.00136 | A | field | 90 | 92 |  | 6 | 0.18 |  | sandy | 19980801-19980930 | -1.9825 | -0.44239 | NA | NA | NA | NA | NA | 1.5401 | 2.4031 | NA | l dm-2 hr-1 | Sapwood | temporal | 16 | 1.5547 |  | l dm-2 h-1 MPa-1 | 5.8732e-05 | 0.043185 | 0.00074711 | 3.1419e-06 | 2.9366e-05 | Ratio | SF | TTD | NA | NA | 1.9067 | NA | no | no | no | no | no | Victor Flo | Stable annual pattern of water use by Acacia tortilis in Sahelian Africa | 10.1093/treephys/28.1.96
404 | yes | SEN | 16.3333 | -15.4167 | 10 | Souilene | control | NA | Acacia tortilis | T | NA | 7 | NA | 17.4 | 0.5 | Other |  | 0.0173 | All_sapwood | 0.00136 | A | field | 90 | 92 |  | 6 | 0.18 |  | sandy | 19980801-19980930 | -2.5878 | -0.72359 | NA | NA | NA | NA | NA | 1.8642 | 2.9694 | NA | l dm-2 hr-1 | Sapwood | temporal | 16 | 1.5888 |  | l dm-2 h-1 MPa-1 | 6.0023e-05 | 0.044134 | 0.00076353 | 3.211e-06 | 3.0011e-05 | Ratio | SF | TTD | NA | NA | 4.5333 | NA | no | no | no | no | no | Victor Flo | Stable annual pattern of water use by Acacia tortilis in Sahelian Africa | 10.1093/treephys/28.1.97
404 | yes | SEN | 16.3333 | -15.4167 | 10 | Souilene | control | NA | Acacia tortilis | T | NA | 7 | NA | 17.4 | 0.5 | Other |  | 0.0173 | All_sapwood | 0.00136 | A | field | 90 | 92 |  | 6 | 0.18 |  | sandy | 19980801-19980930 | -1.9866 | -0.79218 | NA | NA | NA | NA | NA | 1.1944 | 2.0262 | NA | l dm-2 hr-1 | Sapwood | temporal | 16 | 1.6856 |  | l dm-2 h-1 MPa-1 | 6.368e-05 | 0.046824 | 0.00081005 | 3.4066e-06 | 3.184e-05 | Ratio | SF | TTD | NA | NA | 3.4267 | NA | no | no | no | no | no | Victor Flo | Stable annual pattern of water use by Acacia tortilis in Sahelian Africa | 10.1093/treephys/28.1.98
404 | yes | SEN | 16.3333 | -15.4167 | 10 | Souilene | control | NA | Acacia tortilis | T | NA | 7 | NA | 17.4 | 0.5 | Other |  | 0.0173 | All_sapwood | 0.00136 | A | field | 90 | 92 |  | 6 | 0.18 |  | sandy | 19980801-19980930 | -2.0501 | -0.84019 | NA | NA | NA | NA | NA | 1.2099 | 1.5405 | NA | l dm-2 hr-1 | Sapwood | temporal | 16 | 1.2756 |  | l dm-2 h-1 MPa-1 | 4.819e-05 | 0.035434 | 0.00061301 | 2.578e-06 | 2.4095e-05 | Ratio | SF | TTD | NA | NA | 1.8667 | NA | no | no | no | no | no | Victor Flo | Stable annual pattern of water use by Acacia tortilis in Sahelian Africa | 10.1093/treephys/28.1.99
404 | yes | SEN | 16.3333 | -15.4167 | 10 | Souilene | control | NA | Acacia tortilis | T | NA | 7 | NA | 17.4 | 0.5 | Other |  | 0.0173 | All_sapwood | 0.00136 | A | field | 90 | 92 |  | 6 | 0.18 |  | sandy | 19980801-19980930 | NA | -0.94993 | NA | NA | NA | NA | NA | NA | 2.0495 | NA | l dm-2 hr-1 | Sapwood | temporal | 16 | 0.98519 |  | l dm-2 h-1 MPa-1 | 3.7218e-05 | 0.027366 | 0.00047344 | 1.991e-06 | 1.8609e-05 | Ratio | SF | TTD | NA | NA | NA | NA | no | no | no | no | no | Victor Flo | Stable annual pattern of water use by Acacia tortilis in Sahelian Africa | 10.1093/treephys/28.1.100
404 | yes | SEN | 16.3333 | -15.4167 | 10 | Souilene | control | NA | Acacia tortilis | T | NA | 7 | NA | 17.4 | 0.5 | Other |  | 0.0173 | All_sapwood | 0.00136 | A | field | 90 | 92 |  | 6 | 0.18 |  | sandy | 19980801-19980930 | NA | -0.9808 | NA | NA | NA | NA | NA | NA | 1.9592 | NA | l dm-2 hr-1 | Sapwood | temporal | 16 | 0.98519 |  | l dm-2 h-1 MPa-1 | 3.7218e-05 | 0.027366 | 0.00047344 | 1.991e-06 | 1.8609e-05 | Ratio | SF | TTD | NA | NA | NA | NA | no | no | no | no | no | Victor Flo | Stable annual pattern of water use by Acacia tortilis in Sahelian Africa | 10.1093/treephys/28.1.101
404 | yes | SEN | 16.3333 | -15.4167 | 10 | Souilene | control | NA | Acacia tortilis | T | NA | 7 | NA | 17.4 | 0.5 | Other |  | 0.0173 | All_sapwood | 0.00136 | A | field | 90 | 92 |  | 6 | 0.18 |  | sandy | 19980801-19980930 | -2.1156 | -0.97051 | NA | NA | NA | NA | NA | 1.1451 | 1.4168 | NA | l dm-2 hr-1 | Sapwood | temporal | 16 | 1.7141 |  | l dm-2 h-1 MPa-1 | 6.4756e-05 | 0.047615 | 0.00082373 | 3.4642e-06 | 3.2378e-05 | Ratio | SF | TTD | NA | NA | NA | NA | no | no | no | no | no | Victor Flo | Stable annual pattern of water use by Acacia tortilis in Sahelian Africa | 10.1093/treephys/28.1.102
404 | yes | SEN | 16.3333 | -15.4167 | 10 | Souilene | control | NA | Acacia tortilis | T | NA | 7 | NA | 17.4 | 0.5 | Other |  | 0.0173 | All_sapwood | 0.00136 | A | field | 90 | 92 |  | 6 | 0.18 |  | sandy | 19980801-19980930 | -2.3765 | -0.95679 | NA | NA | NA | NA | NA | 1.4198 | NA | NA | l dm-2 hr-1 | Sapwood | temporal | 16 | 1.4408 |  | l dm-2 h-1 MPa-1 | 5.4429e-05 | 0.040022 | 0.00069237 | 2.9117e-06 | 2.7215e-05 | Ratio | SF | TTD | NA | NA | NA | NA | no | no | no | no | no | Victor Flo | Stable annual pattern of water use by Acacia tortilis in Sahelian Africa | 10.1093/treephys/28.1.103
404 | yes | SEN | 16.3333 | -15.4167 | 10 | Souilene | control | NA | Acacia tortilis | T | NA | 7 | NA | 17.4 | 0.5 | Other |  | 0.0173 | All_sapwood | 0.00136 | A | field | 90 | 92 |  | 6 | 0.18 |  | sandy | 19980801-19980930 | NA | -0.9808 | NA | NA | NA | NA | NA | NA | 1.6485 | NA | l dm-2 hr-1 | Sapwood | temporal | 16 | 1.3326 |  | l dm-2 h-1 MPa-1 | 5.0342e-05 | 0.037016 | 0.00064038 | 2.6931e-06 | 2.5171e-05 | Ratio | SF | TTD | NA | NA | NA | NA | no | no | no | no | no | Victor Flo | Stable annual pattern of water use by Acacia tortilis in Sahelian Africa | 10.1093/treephys/28.1.104
404 | yes | SEN | 16.3333 | -15.4167 | 10 | Souilene | control | NA | Acacia tortilis | T | NA | 7 | NA | 17.4 | 0.5 | Other |  | 0.0173 | All_sapwood | 0.00136 | A | field | 90 | 92 |  | 6 | 0.18 |  | sandy | 19980801-19980930 | -2.4588 | -1.0391 | NA | NA | NA | NA | NA | 1.4198 | 1.2928 | NA | l dm-2 hr-1 | Sapwood | temporal | 16 | 0.89977 |  | l dm-2 h-1 MPa-1 | 3.3991e-05 | 0.024994 | 0.00043239 | 1.8184e-06 | 1.6996e-05 | Ratio | SF | TTD | NA | NA | 2.1867 | NA | no | no | no | no | no | Victor Flo | Stable annual pattern of water use by Acacia tortilis in Sahelian Africa | 10.1093/treephys/28.1.105
404 | yes | SEN | 16.3333 | -15.4167 | 10 | Souilene | control | NA | Acacia tortilis | T | NA | 7 | NA | 17.4 | 0.5 | Other |  | 0.0173 | All_sapwood | 0.00136 | A | field | 90 | 92 |  | 6 | 0.18 |  | sandy | 19980801-19980930 | -2.5288 | -1.214 | NA | NA | NA | NA | NA | 1.3148 | 1.4405 | NA | l dm-2 hr-1 | Sapwood | temporal | 16 | 1.0877 |  | l dm-2 h-1 MPa-1 | 4.1091e-05 | 0.030214 | 0.0005227 | 2.1982e-06 | 2.0545e-05 | Ratio | SF | TTD | NA | NA | 3.5733 | NA | no | no | no | no | no | Victor Flo | Stable annual pattern of water use by Acacia tortilis in Sahelian Africa | 10.1093/treephys/28.1.106
404 | yes | SEN | 16.3333 | -15.4167 | 10 | Souilene | control | NA | Acacia tortilis | T | NA | 7 | NA | 17.4 | 0.5 | Other |  | 0.0173 | All_sapwood | 0.00136 | A | field | 90 | 92 |  | 6 | 0.18 |  | sandy | 19980801-19980930 | -2.5425 | -1.2277 | NA | NA | NA | NA | NA | 1.3148 | 1.9717 | NA | l dm-2 hr-1 | Sapwood | temporal | 16 | 1.492 |  | l dm-2 h-1 MPa-1 | 5.6365e-05 | 0.041445 | 0.000717 | 3.0153e-06 | 2.8183e-05 | Ratio | SF | TTD | NA | NA | 2.5333 | NA | no | no | no | no | no | Victor Flo | Stable annual pattern of water use by Acacia tortilis in Sahelian Africa | 10.1093/treephys/28.1.107
404 | yes | SEN | 16.3333 | -15.4167 | 10 | Souilene | control | NA | Acacia tortilis | T | NA | 7 | NA | 17.4 | 0.5 | Other |  | 0.0173 | All_sapwood | 0.00136 | A | field | 90 | 92 |  | 6 | 0.18 |  | sandy | 19980801-19980930 | -2.6982 | -1.3032 | NA | NA | NA | NA | NA | 1.3951 | 1.3844 | NA | l dm-2 hr-1 | Sapwood | temporal | 16 | 0.98519 |  | l dm-2 h-1 MPa-1 | 3.7218e-05 | 0.027366 | 0.00047344 | 1.991e-06 | 1.8609e-05 | Ratio | SF | TTD | NA | NA | 3.96 | NA | no | no | no | no | no | Victor Flo | Stable annual pattern of water use by Acacia tortilis in Sahelian Africa | 10.1093/treephys/28.1.108
404 | yes | SEN | 16.3333 | -15.4167 | 10 | Souilene | control | NA | Acacia tortilis | T | NA | 7 | NA | 17.4 | 0.5 | Other |  | 0.0173 | All_sapwood | 0.00136 | A | field | 90 | 92 |  | 6 | 0.18 |  | sandy | 19980801-19980930 | -2.5995 | -1.5192 | NA | NA | NA | NA | NA | 1.0802 | 1.9617 | NA | l dm-2 hr-1 | Sapwood | temporal | 16 | 1.5034 |  | l dm-2 h-1 MPa-1 | 5.6796e-05 | 0.041762 | 0.00072248 | 3.0383e-06 | 2.8398e-05 | Ratio | SF | TTD | NA | NA | NA | NA | no | no | no | no | no | Victor Flo | Stable annual pattern of water use by Acacia tortilis in Sahelian Africa | 10.1093/treephys/28.1.109
404 | yes | SEN | 16.3333 | -15.4167 | 10 | Souilene | control | NA | Acacia tortilis | T | NA | 7 | NA | 17.4 | 0.5 | Other |  | 0.0173 | All_sapwood | 0.00136 | A | field | 90 | 92 |  | 6 | 0.18 |  | sandy | 19980801-19980930 | -2.4256 | -1.5089 | NA | NA | NA | NA | NA | 0.91667 | 1.3854 | NA | l dm-2 hr-1 | Sapwood | temporal | 16 | 1.8052 |  | l dm-2 h-1 MPa-1 | 6.8198e-05 | 0.050146 | 0.00086752 | 3.6483e-06 | 3.4099e-05 | Ratio | SF | TTD | NA | NA | NA | NA | no | no | no | no | no | Victor Flo | Stable annual pattern of water use by Acacia tortilis in Sahelian Africa | 10.1093/treephys/28.1.110
404 | yes | SEN | 16.3333 | -15.4167 | 10 | Souilene | control | NA | Acacia tortilis | T | NA | 7 | NA | 17.4 | NA | Other |  | 0.0173 | All_sapwood | 0.0007 | A | field | 90 | 92 |  | 6 | 0.18 |  | sandy | 19981001-19990131 | -2.9194 | -1.1385 | NA | NA | NA | NA | NA | 1.7809 | 1.8187 | NA | l dm-2 hr-1 | Sapwood | temporal | 10 | 1.0194 |  | l dm-2 h-1 MPa-1 | 1.9821e-05 | 0.028316 | 0.00048986 | 2.0601e-06 | NA | Ratio | SF | TTD | NA | NA | 4.72 | NA | no | no | no | no | no | Victor Flo | Stable annual pattern of water use by Acacia tortilis in Sahelian Africa | 10.1093/treephys/28.1.111
404 | yes | SEN | 16.3333 | -15.4167 | 10 | Souilene | control | NA | Acacia tortilis | T | NA | 7 | NA | 17.4 | NA | Other |  | 0.0173 | All_sapwood | 0.0007 | A | field | 90 | 92 |  | 6 | 0.18 |  | sandy | 19981001-19990131 | -2.6403 | -1.3717 | NA | NA | NA | NA | NA | 1.2685 | 1.848 | NA | l dm-2 hr-1 | Sapwood | temporal | 10 | 1.4522 |  | l dm-2 h-1 MPa-1 | 2.8237e-05 | 0.040338 | 0.00069785 | 2.9347e-06 | NA | Ratio | SF | TTD | NA | NA | 5.16 | NA | no | no | no | no | no | Victor Flo | Stable annual pattern of water use by Acacia tortilis in Sahelian Africa | 10.1093/treephys/28.1.112
404 | yes | SEN | 16.3333 | -15.4167 | 10 | Souilene | control | NA | Acacia tortilis | T | NA | 7 | NA | 17.4 | NA | Other |  | 0.0173 | All_sapwood | 0.0007 | A | field | 90 | 92 |  | 6 | 0.18 |  | sandy | 19981001-19990131 | -3.0857 | -1.5364 | NA | NA | NA | NA | NA | 1.5494 | 1.7301 | NA | l dm-2 hr-1 | Sapwood | temporal | 10 | 1.1048 |  | l dm-2 h-1 MPa-1 | 2.1482e-05 | 0.030688 | 0.00053091 | 2.2327e-06 | NA | Ratio | SF | TTD | NA | NA | 3.36 | NA | no | no | no | no | no | Victor Flo | Stable annual pattern of water use by Acacia tortilis in Sahelian Africa | 10.1093/treephys/28.1.113
404 | yes | SEN | 16.3333 | -15.4167 | 10 | Souilene | control | NA | Acacia tortilis | T | NA | 7 | NA | 17.4 | NA | Other |  | 0.0173 | All_sapwood | 0.0007 | A | field | 90 | 92 |  | 6 | 0.18 |  | sandy | 19981001-19990131 | -2.8687 | -1.6187 | NA | NA | NA | NA | NA | 1.25 | 1.9678 | NA | l dm-2 hr-1 | Sapwood | temporal | 10 | 1.5604 |  | l dm-2 h-1 MPa-1 | 3.034e-05 | 0.043343 | 0.00074984 | 3.1534e-06 | NA | Ratio | SF | TTD | NA | NA | 5.5333 | NA | no | no | no | no | no | Victor Flo | Stable annual pattern of water use by Acacia tortilis in Sahelian Africa | 10.1093/treephys/28.1.114
404 | yes | SEN | 16.3333 | -15.4167 | 10 | Souilene | control | NA | Acacia tortilis | T | NA | 7 | NA | 17.4 | NA | Other |  | 0.0173 | All_sapwood | 0.0007 | A | field | 90 | 92 |  | 6 | 0.18 |  | sandy | 19981001-19990131 | -2.4691 | -1.6358 | NA | NA | NA | NA | NA | 0.83333 | 1.9283 | NA | l dm-2 hr-1 | Sapwood | temporal | 10 | 2.295 |  | l dm-2 h-1 MPa-1 | 4.4625e-05 | 0.06375 | 0.0011029 | 4.6381e-06 | NA | Ratio | SF | TTD | NA | NA | 6.4933 | NA | no | no | no | no | no | Victor Flo | Stable annual pattern of water use by Acacia tortilis in Sahelian Africa | 10.1093/treephys/28.1.115
404 | yes | SEN | 16.3333 | -15.4167 | 10 | Souilene | control | NA | Acacia tortilis | T | NA | 7 | NA | 17.4 | NA | Other |  | 0.0173 | All_sapwood | 0.0007 | A | field | 90 | 92 |  | 6 | 0.18 |  | sandy | 19981001-19990131 | -2.8515 | -1.6941 | NA | NA | NA | NA | NA | 1.1574 | 1.8721 | NA | l dm-2 hr-1 | Sapwood | temporal | 10 | 1.6002 |  | l dm-2 h-1 MPa-1 | 3.1116e-05 | 0.044451 | 0.000769 | 3.234e-06 | NA | Ratio | SF | TTD | NA | NA | 5.7867 | NA | no | no | no | no | no | Victor Flo | Stable annual pattern of water use by Acacia tortilis in Sahelian Africa | 10.1093/treephys/28.1.116
404 | yes | SEN | 16.3333 | -15.4167 | 10 | Souilene | control | NA | Acacia tortilis | T | NA | 7 | NA | 17.4 | NA | Other |  | 0.0173 | All_sapwood | 0.0007 | A | field | 90 | 92 |  | 6 | 0.18 |  | sandy | 19981001-19990131 | -2.9914 | -1.8278 | NA | NA | NA | NA | NA | 1.1636 | 1.2343 | NA | l dm-2 hr-1 | Sapwood | temporal | 10 | 1.0421 |  | l dm-2 h-1 MPa-1 | 2.0264e-05 | 0.028948 | 0.00050081 | 2.1061e-06 | NA | Ratio | SF | TTD | NA | NA | 3.9333 | NA | no | no | no | no | no | Victor Flo | Stable annual pattern of water use by Acacia tortilis in Sahelian Africa | 10.1093/treephys/28.1.117
404 | yes | SEN | 16.3333 | -15.4167 | 10 | Souilene | control | NA | Acacia tortilis | T | NA | 7 | NA | 17.4 | NA | Other |  | 0.0173 | All_sapwood | 0.0007 | A | field | 90 | 92 |  | 6 | 0.18 |  | sandy | 19981001-19990131 | -2.8145 | -1.8484 | NA | NA | NA | NA | NA | 0.96605 | 1.3869 | NA | l dm-2 hr-1 | Sapwood | temporal | 10 | 1.4237 |  | l dm-2 h-1 MPa-1 | 2.7683e-05 | 0.039547 | 0.00068416 | 2.8772e-06 | NA | Ratio | SF | TTD | NA | NA | 4.3333 | NA | no | no | no | no | no | Victor Flo | Stable annual pattern of water use by Acacia tortilis in Sahelian Africa | 10.1093/treephys/28.1.118
404 | yes | SEN | 16.3333 | -15.4167 | 10 | Souilene | control | NA | Acacia tortilis | T | NA | 7 | NA | 17.4 | NA | Other |  | 0.0173 | All_sapwood | 0.0007 | A | field | 90 | 92 |  | 6 | 0.18 |  | sandy | 19981001-19990131 | -3.5823 | -1.9342 | NA | NA | NA | NA | NA | 1.6481 | 1.393 | NA | l dm-2 hr-1 | Sapwood | temporal | 10 | 0.83713 |  | l dm-2 h-1 MPa-1 | 1.6278e-05 | 0.023254 | 0.00040229 | 1.6918e-06 | NA | Ratio | SF | TTD | NA | NA | 3.9867 | NA | no | no | no | no | no | Victor Flo | Stable annual pattern of water use by Acacia tortilis in Sahelian Africa | 10.1093/treephys/28.1.119
404 | yes | SEN | 16.3333 | -15.4167 | 10 | Souilene | control | NA | Acacia tortilis | T | NA | 7 | NA | 17.4 | NA | Other |  | 0.0173 | All_sapwood | 0.0007 | A | field | 90 | 92 |  | 6 | 0.18 |  | sandy | 19981001-19990131 | -3.0926 | -2.0679 | NA | NA | NA | NA | NA | 1.0247 | 2.0602 | NA | l dm-2 hr-1 | Sapwood | temporal | 10 | 1.9875 |  | l dm-2 h-1 MPa-1 | 3.8645e-05 | 0.055208 | 0.00095509 | 4.0166e-06 | NA | Ratio | SF | TTD | NA | NA | 4.5733 | NA | no | no | no | no | no | Victor Flo | Stable annual pattern of water use by Acacia tortilis in Sahelian Africa | 10.1093/treephys/28.1.120

## tools
[7 empty] | country value | country description
Growth form definition | https://plants.usda.gov/growth_habits_def.html | [5 empty] | AFG | Afghanistan
Lat/long converter | [6 empty] | ALA | Åland Islands
[7 empty] | ALB | Albania
|  |  | Lat/long converter from DMS (degrees, minutes, seconds) to decimal |  |  |  | DZA | Algeria
[7 empty] | ASM | American Samoa
|  |  | Insert degrees, minutes and seconds separately in the cells below to obtain the lat/lon in decimal format. Follow the sign conventions in the figure above. |  |  | Lat/lon in decimal format | AND | Andorra
|  |  | Degrees | Minutes | Seconds | Decimal | AGO | Angola
|  | Latitude | 16 | 20 | 0 | 16.3333 | AIA | Anguilla
|  | Longitude | 15 | 25 | 0 | 15.4167 | ATA | Antarctica
[7 empty] | ATG | Antigua and Barbuda
[7 empty] | ARG | Argentina
[7 empty] | ARM | Armenia
[7 empty] | ABW | Aruba
[7 empty] | AUS | Australia
[7 empty] | AUT | Austria
[7 empty] | AZE | Azerbaijan
[7 empty] | BHS | Bahamas
[7 empty] | BHR | Bahrain
[7 empty] | BGD | Bangladesh
[7 empty] | BRB | Barbados
[7 empty] | BLR | Belarus
[7 empty] | BEL | Belgium
[7 empty] | BLZ | Belize
[7 empty] | BEN | Benin
[7 empty] | BMU | Bermuda
[7 empty] | BTN | Bhutan
[7 empty] | BOL | Bolivia (Plurinational State of)
[7 empty] | BES | Bonaire, Sint Eustatius and Saba
[7 empty] | BIH | Bosnia and Herzegovina
[7 empty] | BWA | Botswana
[7 empty] | BVT | Bouvet Island
[7 empty] | BRA | Brazil
[7 empty] | IOT | British Indian Ocean Territory
[7 empty] | BRN | Brunei Darussalam
[7 empty] | BGR | Bulgaria
[7 empty] | BFA | Burkina Faso
[7 empty] | BDI | Burundi
[7 empty] | CPV | Cabo Verde
[7 empty] | KHM | Cambodia
[7 empty] | CMR | Cameroon
[7 empty] | CAN | Canada
[7 empty] | CYM | Cayman Islands
[7 empty] | CAF | Central African Republic
[7 empty] | TCD | Chad
[7 empty] | CHL | Chile
[7 empty] | CHN | China
[7 empty] | CXR | Christmas Island
[7 empty] | CCK | Cocos (Keeling) Islands
[7 empty] | COL | Colombia
[7 empty] | COM | Comoros
[7 empty] | COG | Congo
[7 empty] | COD | Congo (Democratic Republic of the)
[7 empty] | COK | Cook Islands
[7 empty] | CRI | Costa Rica
[7 empty] | CIV | Côte d'Ivoire
[7 empty] | HRV | Croatia
[7 empty] | CUB | Cuba
[7 empty] | CUW | Curaçao
[7 empty] | CYP | Cyprus
[7 empty] | CZE | Czech Republic
[7 empty] | DNK | Denmark
[7 empty] | DJI | Djibouti
[7 empty] | DMA | Dominica
[7 empty] | DOM | Dominican Republic
[7 empty] | ECU | Ecuador
[7 empty] | EGY | Egypt
[7 empty] | SLV | El Salvador
[7 empty] | GNQ | Equatorial Guinea
[7 empty] | ERI | Eritrea
[7 empty] | EST | Estonia
[7 empty] | ETH | Ethiopia
[7 empty] | FLK | Falkland Islands
[7 empty] | FRO | Faroe Islands
[7 empty] | FJI | Fiji
[7 empty] | FIN | Finland
[7 empty] | FRA | France
[7 empty] | GUF | French Guiana
[7 empty] | PYF | French Polynesia
[7 empty] | ATF | French Southern Territories
[7 empty] | GAB | Gabon
[7 empty] | GMB | Gambia
[7 empty] | GEO | Georgia
[7 empty] | DEU | Germany
[7 empty] | GHA | Ghana
[7 empty] | GIB | Gibraltar
[7 empty] | GRC | Greece
[7 empty] | GRL | Greenland
[7 empty] | GRD | Grenada
[7 empty] | GLP | Guadeloupe
[7 empty] | GUM | Guam
[7 empty] | GTM | Guatemala
[7 empty] | GGY | Guernsey
[7 empty] | GIN | Guinea
[7 empty] | GNB | Guinea-Bissau
[7 empty] | GUY | Guyana
[7 empty] | HTI | Haiti
[7 empty] | HMD | Heard Island and McDonald Islands
[7 empty] | VAT | Holy See
[7 empty] | HND | Honduras
[7 empty] | HKG | Hong Kong
[7 empty] | HUN | Hungary
[7 empty] | ISL | Iceland
[7 empty] | IND | India
[7 empty] | IDN | Indonesia
[7 empty] | IRN | Iran (Islamic Republic of)
[7 empty] | IRQ | Iraq
[7 empty] | IRL | Ireland
[7 empty] | IMN | Isle of Man
[7 empty] | ISR | Israel
[7 empty] | ITA | Italy
[7 empty] | JAM | Jamaica
[7 empty] | JPN | Japan
[7 empty] | JEY | Jersey
[7 empty] | JOR | Jordan
[7 empty] | KAZ | Kazakhstan
[7 empty] | KEN | Kenya
[7 empty] | KIR | Kiribati
[7 empty] | PRK | Korea (Democratic People's Republic of)
[7 empty] | KOR | Korea (Republic of)
[7 empty] | KWT | Kuwait
[7 empty] | KGZ | Kyrgyzstan
[7 empty] | LAO | Lao People's Democratic Republic
[7 empty] | LVA | Latvia
[7 empty] | LBN | Lebanon
[7 empty] | LSO | Lesotho
[7 empty] | LBR | Liberia
[7 empty] | LBY | Libya
[7 empty] | LIE | Liechtenstein
[7 empty] | LTU | Lithuania
[7 empty] | LUX | Luxembourg
[7 empty] | MAC | Macao
[7 empty] | MKD | Macedonia (the former Yugoslav Republic of)
[7 empty] | MDG | Madagascar
[7 empty] | MWI | Malawi
[7 empty] | MYS | Malaysia
[7 empty] | MDV | Maldives
[7 empty] | MLI | Mali
[7 empty] | MLT | Malta
[7 empty] | MHL | Marshall Islands
[7 empty] | MTQ | Martinique
[7 empty] | MRT | Mauritania
[7 empty] | MUS | Mauritius
[7 empty] | MYT | Mayotte
[7 empty] | MEX | Mexico
[7 empty] | FSM | Micronesia (Federated States of)
[7 empty] | MDA | Moldova (Republic of)
[7 empty] | MCO | Monaco
[7 empty] | MNG | Mongolia
[7 empty] | MNE | Montenegro
[7 empty] | MSR | Montserrat
[7 empty] | MAR | Morocco
[7 empty] | MOZ | Mozambique
[7 empty] | MMR | Myanmar
[7 empty] | NAM | Namibia
[7 empty] | NRU | Nauru
[7 empty] | NPL | Nepal
[7 empty] | NLD | Netherlands
[7 empty] | NCL | New Caledonia
[7 empty] | NZL | New Zealand
[7 empty] | NIC | Nicaragua
[7 empty] | NER | Niger
[7 empty] | NGA | Nigeria
[7 empty] | NIU | Niue
[7 empty] | NFK | Norfolk Island
[7 empty] | MNP | Northern Mariana Islands
[7 empty] | NOR | Norway
[7 empty] | OMN | Oman
[7 empty] | PAK | Pakistan
[7 empty] | PLW | Palau
[7 empty] | PSE | Palestine, State of
[7 empty] | PAN | Panama
[7 empty] | PNG | Papua New Guinea
[7 empty] | PRY | Paraguay
[7 empty] | PER | Peru
[7 empty] | PHL | Philippines
[7 empty] | PCN | Pitcairn
[7 empty] | POL | Poland
[7 empty] | PRT | Portugal
[7 empty] | PRI | Puerto Rico
[7 empty] | QAT | Qatar
[7 empty] | REU | Réunion
[7 empty] | ROU | Romania
[7 empty] | RUS | Russian Federation
[7 empty] | RWA | Rwanda
[7 empty] | BLM | Saint Barthélemy
[7 empty] | SHN | Saint Helena, Ascension and Tristan da Cunha
[7 empty] | KNA | Saint Kitts and Nevis
[7 empty] | LCA | Saint Lucia
[7 empty] | MAF | Saint Martin (French part)
[7 empty] | SPM | Saint Pierre and Miquelon
[7 empty] | VCT | Saint Vincent and the Grenadines
[7 empty] | WSM | Samoa
[7 empty] | SMR | San Marino
[7 empty] | STP | Sao Tome and Principe
[7 empty] | SAU | Saudi Arabia
[7 empty] | SEN | Senegal
[7 empty] | SRB | Serbia
[7 empty] | SYC | Seychelles
[7 empty] | SLE | Sierra Leone
[7 empty] | SGP | Singapore
[7 empty] | SXM | Sint Maarten (Dutch part)
[7 empty] | SVK | Slovakia
[7 empty] | SVN | Slovenia
[7 empty] | SLB | Solomon Islands
[7 empty] | SOM | Somalia
[7 empty] | ZAF | South Africa
[7 empty] | SGS | South Georgia and the South Sandwich Islands
[7 empty] | SSD | South Sudan
[7 empty] | ESP | Spain
[7 empty] | LKA | Sri Lanka
[7 empty] | SDN | Sudan
[7 empty] | SUR | Suriname
[7 empty] | SJM | Svalbard and Jan Mayen
[7 empty] | SWZ | Swaziland
[7 empty] | SWE | Sweden
[7 empty] | CHE | Switzerland
[7 empty] | SYR | Syrian Arab Republic
[7 empty] | TWN | Taiwan, Province of China[a]
[7 empty] | TJK | Tajikistan
[7 empty] | TZA | Tanzania, United Republic of
[7 empty] | THA | Thailand
[7 empty] | TLS | Timor-Leste
[7 empty] | TGO | Togo
[7 empty] | TKL | Tokelau
[7 empty] | TON | Tonga
[7 empty] | TTO | Trinidad and Tobago
[7 empty] | TUN | Tunisia
[7 empty] | TUR | Turkey
[7 empty] | TKM | Turkmenistan
[7 empty] | TCA | Turks and Caicos Islands
[7 empty] | TUV | Tuvalu
[7 empty] | UGA | Uganda
[7 empty] | UKR | Ukraine
[7 empty] | ARE | United Arab Emirates
[7 empty] | GBR | United Kingdom of Great Britain and Northern Ireland
[7 empty] | USA | United States of America
[7 empty] | UMI | United States Minor Outlying Islands
[7 empty] | URY | Uruguay
[7 empty] | UZB | Uzbekistan
[7 empty] | VUT | Vanuatu
[7 empty] | VEN | Venezuela (Bolivarian Republic of)
[7 empty] | VNM | Viet Nam
[7 empty] | VGB | Virgin Islands (British)
[7 empty] | VIR | Virgin Islands (U.S.)
[7 empty] | WLF | Wallis and Futuna
[7 empty] | ESH | Western Sahara
[7 empty] | YEM | Yemen
[7 empty] | ZMB | Zambia
[7 empty] | ZWE | Zimbabwe

## metadata_values
Included | Growth_form | Growth_form description | LAI method | SA_method | pl_devstage | DevStage_description | Level | Kwp_method | Flux_method | Flux_method_description | SF_method | SF_method_description | Contributor | pl_experimental_conditions | Aggregation
yes | T | tree | Litter_trap | All_sapwood | Se | seedling | Leaf | Ratio | SF | Sap flow | CHP | Compensation heat pulse |  | potted | temporal
no | S | shrub | Allometric_relation | Only_conductive_part | Sa | sapling | Sapwood | Slope | GE | Gas exchange | Tmax | Temperature max |  | field | stand
| L | liana | Gap_fraction |  | A | adult | Plant |  | P | Porometer | HR | Heat ratio |  | greenhouse | individual
| G | graminoid | Other |  | O | old-growth | Wood |  | GRA | Gravimetry | HFD | Heat field deformation
| F | forb |  |  | NE | not evalulated | Ground |  | LYS | Lysimeter | SHB | Stem heat balance
| C | stem succulent | [8 empty] | TD | Thermal dissipation
| FE | Fern | [8 empty] | TTD | Transient thermal dissipation
| O | other | [8 empty] | NA